## Annual Cost Calculator
Heating Cost Comparison Tool
Use the calculator below to estimate the annual heating cost for various fuel types/heating systems for an average home. (This calculator is for comparison purposes only. Actual performance may vary. Note: this tool does not include costs associated with replacement-in-kind or installation of new replacement systems which may impact the economics.)
Instructions: Modify the price and efficiency assumptions in the cells that are highlighted in yellow as needed to adjust the estimated annual heating cost chart. If you would like to compare the costs against your current heating system, you can usually find the efficiency rating of a furnace or boiler right on the side of the unit, on a tag or sticker, and it will usually be listed as the "AFUE" (Annual Fuel Utilization Efficiency). The default system efficiency ratings for furnaces and boilers are based on new, higher efficiency furnace and boiler efficiency ratings. The distribution efficiency is how efficient your heating distribution system is. See assumptions for more information on the default inputs.
Fuel Costs:
| HG&E Electricity ($/kWh)¹: |  | 0.165
| HG&E Natural Gas ($/therm)2: |  | 1.65
| Heating Oil ($/gallon)3: |  | 4.12
| Propane ($/gallon)4: |  | 3.41
System Type: |  | Assumptions:
Propane Furnace |  | System Efficiency (AFUE)12: | 93%
|  | Distribution Efficiency5: | 80%
Oil Furnace |  | System Efficiency (AFUE)10: | 88%
|  | Distribution Efficiency5: | 80%
Propane Boiler |  | System Efficiency (AFUE)13: | 93%
|  | Distribution Efficiency9: | 90%
Oil Boiler |  | System Efficiency (AFUE)11: | 87%
|  | Distribution Efficiency9: | 90%
Electric Baseboards | elec reses | System Efficiency: | 100%
|  | Distribution Efficiency: | 100%
Ducted Heat Pump |  | System Efficiency (HSPF): | 9
|  | Distribution Efficiency5: | 80%
Gas Steam Boiler |  | System Efficiency (AFUE)8: | 82%
|  | Distribution Efficiency9: | 90%
Gas Hot Water Boiler |  | System Efficiency (AFUE)8: | 92%
|  | Distribution Efficiency9: | 90%
Gas Furnace |  | System Efficiency (AFUE)6: | 95%
|  | Distribution Efficiency7: | 90%
Ductless Mini-Split Heat Pump |  | System Efficiency (HSPF): | 10
|  | Distribution Efficiency: | 100%
References:
1. Based on HG&E's average residential electric rate as of September 2026
2. Based on HG&E's average residential 2025/26 winter natural gas rate
3. Average residential heating oil price in Massachusetts based on 2025/26 EIA weighted winter heating season average consumer price as of 9/22/26: https://www.mass.gov/info-details/massachusetts-home-heating-fuels-prices
4. Average residential propane price in Massachusetts based on 2025/26 EIA weighted winter heating season average consumer price as of 9/22/26: https://www.mass.gov/info-details/massachusetts-home-heating-fuels-prices
5. Default assumption in Efficiency Maine heating cost calculator) https://www.efficiencymaine.com/at-home/heating-cost-comparison/. This source however lists the average distribution efficiency of ducted heating systems as 70%: https://www.ncbi.nlm.nih.gov/pmc/articles/PMC6548445/
6. Assumed efficiency of new high-efficiency gas furnace
7. Average distribution efficiency of new high efficiency gas furnace with ECM motor, https://www.ncat.org/wp-content/uploads/pdf/MT_Htg_&_Clg_Buyers_Guide.pdf
8. Assumed efficiency of new high efficiency gas boiler (default assumption in Efficiency Maine heating cost calculator) https://www.efficiencymaine.com/at-home/heating-cost-comparison/
9. Average boiler distribution efficiency, https://www.ncbi.nlm.nih.gov/pmc/articles/PMC6548445/
10. Assumed efficiency of new high efficiency oil furnace (default assumption in Efficiency Maine heating cost calculator) https://www.efficiencymaine.com/at-home/heating-cost-comparison/
11. Assumed efficiency of new high efficiency oil boiler (default assumption in Efficiency Maine heating cost calculator) https://www.efficiencymaine.com/at-home/heating-cost-comparison/
12. Assumed efficiency of new high efficiency propane furnace (default assumption in Efficiency Maine heating cost calculator) https://www.efficiencymaine.com/at-home/heating-cost-comparison/
13. Assumed efficiency of new high efficiency propane boiler (default assumption in Efficiency Maine heating cost calculator) https://www.efficiencymaine.com/at-home/heating-cost-comparison/
Additional Assumptions:
Average Home Heating Load (btus) |  |  | 69000000 | Average of furnace, boiler and combi boiler heating loads from MassSave report - https://ma-eeac.org/wp-content/uploads/RES21_Energy-Optimization-Study_09OCT2018.pdf Alternative Sources: 'Efficiency Maine Trust Home Energy Savings Program Impact Evaluation' assumes a heating load of 92 Mmbtu - https://www.efficiencymaine.com/docs/HESP-Evaluation-8-23-19.pdf '2022 Vermont Comprehensive Energy Plan' assumes a heating load between 80 - 100 MMbtu - https://publicservice.vermont.gov/sites/dps/files/documents/2022VermontComprehensiveEnergyPlan_0.pdf 'New Efficiency: New York Analysis of Residential Heat Pump Potential and Economics' assumes a heating load for single family homes between 68-87 MMbtu - https://www.nyserda.ny.gov/-/media/Project/Nyserda/Files/Publications/PPSER/NYSERDA/18-44-HeatPump.pdf
BTUs per gallon of oil |  |  | 138500 | source: https://www.eia.gov/energyexplained/units-and-calculators/british-thermal-units.php
BTUs per gallon of propane |  |  | 91452 | source: https://www.eia.gov/energyexplained/units-and-calculators/british-thermal-units.php
BTUs per therm of Gas |  |  | 100000 | source: https://www.eia.gov/tools/faqs/faq.php?id=45&t=8

## Sheet3
Calculations: | Cost
Ductless Mini-Split Heat Pump | 1138.5
Gas Furnace | 1331.5789
Gas Hot Water Boiler | 1375
Gas Steam Boiler | 1542.6829
Ducted Heat Pump | 1581.25
Oil Boiler | 2621.4089
Oil Furnace | 2915.5727
Electric Baseboards | 3336.7526
Propane Boiler | 3073.8651
Propane Furnace | 3458.0982